## About the Calculator
ARINC 818 Timing Calculator |  |  | 2021 02 25
Scope
This Workbook assists in the development an ARINC 818 project. Determine line and frame timing parameters and header information for the interface control document (ICD). (Knowledge of the specification and associated ICD is assumed for users of this Workbook. For basics, see the ARINC 818 Implementer's Guide available from Great River Technology.) Use of this Workbook is contingent on agreement with Terms and Conditions on Sheet 6.
Key |  | Yellow fields: edit or select from drop-down menus.
Blue buttons: move to next sheet.
Editing any other cell may invalidate your results.
Contents
Sheet 1 | Parameters | Begin by selecting Parameters at left. On that sheet, enter information from your project ICD.
Sheet 2 | Container structure | Read characteristics of ADVB frame header, container header, ancillary data, and payload.
Sheet 3 | Timing A | The Calculator's ADVB frame timing diagram generates orthogonal line-synchronous timing for a transmitter. If 1, 2, or 3 ADVB frames are required to carry a video line, the calculator will select Timing A, Timing B, or Timing C sheet, respectively, and generate a graphic.
Sheet 4 | Timing B
Sheet 5 | Timing C
Sheet 6 | Terms and conditions | Terms and conditions governing the use of this Calculator.
© 2021 by Great River Technology, Inc.

## Parameters
ARINC 818 Timing Calculator, Sheet 1
Parameters
Populate yellow fields with your project parameters. Editing other fields may invalidate results.
Maximum ADVB frame payload | 2112 bytes (constant)
Select physical media | 850 multi mode
Select class of ordered set (OS) | Class 1
Select VESA format* | XGA |  | *If VESA format = Custom, populate the two fields
Target frame rate (Hz) | 60 |  | below. Otherwise leave them blank.
Select pixel format | RGB 24-bit (8:8:8)
Bytes per pixel | 3 |  | Enter H (active pixels per line) |  | OK
Select link speed (Gb/s) | 2.125 | Okay | Enter V (active lines per video frame)
H (active pixels per line) | 1024
|  |  | V (active lines per video frame) | 768
32-bit character time (ns) | 18.8235
Bytes per video line | 3072
ADVB frames per video line | 2
Overide frames per line? | No
If yes, enter override value
ADVB frame payload size (bytes) | 1536
Number of ADVB Obj2 frames | 1536
Frame rate (Hz; w/o synced lines) | 60
Video rate | 16.66
Enter Object 0 ancillary data size in long words (32-bit characters) | 4
Enter total inactive lines | 12
Enter pre–Object 0 inactive lines | 8
Post–Object 0 inactive lines | 4
Horizontal line time (µs) | 21.3459
Horizontal line rate (kHz) | 46.8474
Frame rate (Hz; w/ synced lines) | 60.0608
ARINC 818 reference times | [12 empty] | ADVB Frame Header
| µs or [ms] |  | 32-bit character count | Horizontal lines | Vali- dation
Obj0 ADVB frame | 0.65882 |  | 35 | na | na | [8 empty] | Word |  | Byte 0 | Byte 1 | Byte 2 | Byte 3
Obj2 ADVB frame | 7.3976 |  | 393 | na | na | [8 empty] | 1 | Frame Header | 44 | 00 | 00 | 00
SOFi to SOFi (tFT) | 16.6498 |  | 884520 | 780 | Okay | [8 empty] | 2 | Frame Header | 00 | 00 | 00 | 00
SOFi to SOFn (first) (t0) | 85.3835 |  | 4536 | 4 | na | [8 empty] | 3 | Frame Header | 61 | VAR | 00 | 00
SOFn to SOFn (next) | 10.6729 |  | 567 | 0.5 | Okay | [8 empty] | 4 | Frame Header | VAR | 00 | VAR | VAR
SOFn (first) to SOFn (last) | 16382.9647 |  | 870345 | 767.5 | Okay | [8 empty] | 5 | Frame Header | FF | FF | FF | FF
SOFn (last) to SOFi | 181.44 |  | 9639 | 8.5 | na | [8 empty] | 6 | Frame Header | 00 | 00 | 00 | 00
Video line time (tLT) | 21.3459 |  | 1134 | 1 | na | [7 empty] | Object 0 - Container Header
EOFn TO SOFn (t3, t4) | 3.2753 |  | 174 | na | Okay | [8 empty] | Word | Identifier | Byte 0 | Byte 1 | Byte 2 | Byte 3
EOFt TO SOFi (t5) | 174.0424 |  | 9246 | 8.1534 | na | [8 empty] | 0 | Container Count | VAR | VAR | VAR | VAR
Go to "Container structure" sheet
[14 empty] | 1 | Clip ID | User Defined | User Defined | User Defined | User Defined
[14 empty] | 2 | Container Time Stamp | User Defined | User Defined | User Defined | User Defined
[6 empty] | Callout Table 1: Physical Media |  |  | Obj 0 ADVB Frame Structure |  | Obj 2 ADVB Frame Structure |  |  | 3 | Container Time Stamp | User Defined | User Defined | User Defined | User Defined
32-bit words
[6 empty] | 850 single mode |  |  | SOFi | 1 | SOFi | 1 |  | 4 | Transmission Type | #N/A | 01 | 00 | 00
[6 empty] | 850 multi mode |  |  | ADVB header | 6 | ADVB header | 6 |  | 5 | Container Type | 00 | 04 | 00 | 00
[6 empty] | 1310 single mode |  |  | Obj 0 header | 22 | Payload | 384
[6 empty] | 1310 multi mode |  |  | Obj 0 data | 4 | CRC | 1
[6 empty] | Copper pairs |  |  | CRC | 1 | EOFn | 1
[9 empty] | EOFn | 1 | Total | 393
[9 empty] | Total | 35
[11 empty] | Minimum idle OS | 6
[9 empty] | Minimum idle OS | 6
Callout Table 2: Class
Class 1
Class 3
Callout Table 3: VESA Formats
[7 empty] | pixels/line | lines
[6 empty] | VGA | 640 | 480
[6 empty] | SVGA | 800 | 600
[6 empty] | XGA | 1024 | 768
[6 empty] | HD 720 | 1280 | 720
[6 empty] | WXGA | 1280 | 800
[6 empty] | SXGA | 1280 | 1024
[6 empty] | SXGA+ | 1400 | 1050
[6 empty] | 1440x900 | 1440 | 900
[6 empty] | 1600x1024 | 1600 | 1024
[6 empty] | UXGA | 1600 | 1200
[6 empty] | WSXGA+ | 1680 | 1050
[6 empty] | HD 1080 | 1920 | 1080
[6 empty] | WUXGA | 1920 | 1200
[6 empty] | QXGA | 2048 | 1536
[6 empty] | WQHD | 2560 | 1440
Custom
Callout Table 4: Color Model
bytes
[6 empty] | RGB 16-bit (5:6:5) | 2
[6 empty] | YCrCb 16-bit (4:2:2) | 2
[6 empty] | RGB 18-bit (6:6:6) | 3
[6 empty] | RGB 24-bit (8:8:8) | 3
[6 empty] | aRGB 32-bit (8:8:8:8) | 4
[6 empty] | Mono 8-bit | 1
[6 empty] | Mono 10-bit | 2
[6 empty] | Mono 14-bit | 2
[6 empty] | Mono 16-bit | 2
Callout Table 5: Link Speed
1.0625
1.5
2.125
3.1875
4.25
5
6.375
8.5
10
12.75
14.025
21.0375
Callout Table 6: Override
Yes
No
Callout Table 7: ADVB Frames per Video Line Override
0.5
1
2
3
4

## Container structure
ARINC 818 Timing Calculator, Sheet 2
Container structure
5. Read calculated header, ancillary, and payload data.
ADVB frame header
Word | Identifier | Byte 0 | Byte 1 | Byte 2 | Byte 3
1 | Frame header | 44 | 00 | 00 | 00
2 | Frame header | 00 | 00 | 00 | 00
3 | Frame header | 61 | VAR | 00 | 00
4 | Frame header | VAR | 00 | VAR | VAR
5 | Frame header | FF | FF | FF | FF
6 | Frame header | 00 | 00 | 00 | 00
Object 0: Container header
Word | Identifier | Byte 0 | Byte 1 | Byte 2 | Byte 3
0 | Container count | VAR | VAR | VAR | VAR
1 | Clip ID | User defined | User defined | User defined | User defined
2 | Container time stamp | User defined | User defined | User defined | User defined
3 | Container time stamp | User defined | User defined | User defined | User defined
4 | Transmission type | 07 | 01 | 00 | 00
5 | Container type | 00 | 04 | 00 | 00
6 | Object 0 class | 50 | 00 | D0 | 00
7 | Object 0 size | 00 | 00 | 07 | DC
8 | Object 0 offset | 00 | 00 | 00 | 58
9 | Object 0 object type defined | 00 | 00 | 00 | 00
10 | Object 1 class | 40 | 00 | D0 | 00
11 | Object 1 size | 00 | 00 | 00 | 00
12 | Object 1 offset | 00 | 00 | 08 | 34
13 | Object 1 object type defined | 00 | 00 | 00 | 00
14 | Object 2 class | 10 | 00 | D0 | 00
15 | Object 2 Size | 00 | 43 | 4A | 90
16 | Object 2 Offset | 00 | 00 | 08 | 34
17 | Object 2 object type defined | 00 | 00 | 00 | 00
18 | Object 3 class | 10 | 00 | D0 | 00
19 | Object 3 size | 00 | 00 | 00 | 00
20 | Object 3 offset | 00 | 00 | 00 | 00
21 | Object 3 object type defined | 00 | 00 | 00 | 00
Object 0: Ancillary data
Word | Identifier | Byte 0 | Byte 1 | Byte 2 | Byte 3
0 | Image size, frame/field | 10 | 68 | 57 | 80
1 | Color/pixel | 10 | 00 | 77 | 70
2 | Prior image CRC | User defined | User defined | User defined | User defined
3 | Parameters | User defined | User defined | User defined | User defined
Object 2: Payload
Word | Identifier | Byte 0 | Byte 1 | Byte 2 | Byte 3
7 | Video payload | R1 | G1 | B1 | R2
8 | Video payload | G2 | B2 | R3 | G3
… | … | … | … | … | …
… | … | … | … | … | …
531 | Video payload | B699 | R700 | G700 | B700
532 | CRC | CRC | CRC | CRC | CRC
6. Follow pointer to your timing diagram on the final sheet.
|  | >>>>>> | Go to Timing B sheet

## Timing A
ARINC 818 Timing Calculator, Sheet 3
Timing A: ADVB frame timing when ADVB frames per line = 1
7. Use these timings (red figures) to achieve orthogonal line synchronous timing for a transmitter.
|  | VESA format |  | XGA |  |  |  | SOFi
|  | Link speed (Gb/s) |  | 2.125 |  |  |  | SOFn
|  | H (active pixels) |  | 1024 |  |  |  | EOFn
|  | V (active lines) |  | 768 |  |  |  | EOFt
|  | Pixel format |  | RGB 24-bit (8:8:8)
|  | Bytes per pixel |  | 3 |  |  | Number of ADVB Obj2 frames: |  | 1536
|  |  |  | t0 | = | 85.3835
SOFi to SOFn (first) (t0)
4536
FC0
35
|  | SOFn to SOFn (next) | = | 10.6729
|  |  | FC1 |  |  | t3=
|  |  |  | 393 |  | EOFn TO SOFn (t3, t4)
3.2753
|  |  | FC2 |  |  | 174
FC3
tFT | = | 0.01665
SOFi to SOFi (s)
|  |  |  | ADVB frame payload size (bytes) | = | 1536
|  |  |  | ADVB frames per video line | = | 2
|  |  | FC | 1536
FC0
|  |  |  | t5 | = | EOFt TO SOFi (t5)
174.0424
9246

## Timing B
ARINC 818 Timing Calculator, Sheet 4
Timing B: ADVB frame timing when ADVB frames per line = 2
7. Use these timings (red figures) to achieve orthogonal line synchronous timing for a transmitter.
|  | VESA format |  | XGA |  |  |  | SOFi
|  | Link speed (Gb/s) |  | 2.125 |  |  |  | SOFn
|  | H (active pixels) |  | 1024 |  |  |  | EOFn
|  | V (active lines) |  | 768 |  |  |  | EOFt
|  | Pixel format |  | RGB 24-bit (8:8:8)
|  | Bytes per pixel |  | 3 |  |  | Number of ADVB Obj2 frames: |  |  | 1536
|  |  |  | t0 | = | 85.3835
SOFi to SOFn (first) (t0)
4536
FC0
35
Right half of video image
|  | SOFn to SOFn (next) | = | 10.6729
|  |  | FC1 |  |  | t3=t4 = |  |  | FC2 |  | t3=t4
|  |  |  | 393 |  | EOFn TO SOFn (t3, t4)
3.2753
174
|  |  | FC3 | [5 empty] | FC4
|  |  | FC5 | [5 empty] | FC6
tFT
SOFi to SOFi (tFT)
16.6498 |  |  |  | ADVB frame payload size (bytes) | = | 1536
|  |  |  | ADVB frames per video line | = | 2
|  |  | FC1535 | [5 empty] | FC1536
FC0
|  |  |  | t5 | = | EOFt TO SOFi (t5)
174.0424
9246

## Timing C
ARINC 818 Timing Calculator, Sheet 5
Timing C: ADVB frame timing when lines per ADVB frame = 0.333333333
7. Use these timings (red figures) to achieve orthogonal line synchronous timing for a transmitter.
|  | VESA format |  | XGA |  |  |  | SOFi
|  | Link speed (Gb/s) |  | 2.125 |  |  |  | SOFn
|  | #REF! |  | 1024 |  |  |  | EOFn
|  | #REF! |  | 768 |  |  |  | EOFt
|  | Pixel format |  | RGB 24-bit (8:8:8)
|  | Bytes per pixel |  | 3 |  |  | Number of ADVB Obj2 frames: |  |  | 1536
|  |  |  | t0 | = | 16.6498
SOFi to SOFn (first) (µs)
85.3835
FC0
35
[10 empty] | Middle third of video image |  | Right third of video image
[10 empty] | UNUSED |  |  | UNUSED
[10 empty] | UNUSED |  |  | UNUSED
[10 empty] | UNUSED |  |  | UNUSED
[10 empty] | UNUSED |  |  | UNUSED
[10 empty] | UNUSED |  |  | UNUSED
|  | SOFn to SOFn (next) | = | 10.6729 | [5 empty] | UNUSED |  |  | UNUSED
[10 empty] | UNUSED |  |  | UNUSED
[10 empty] | UNUSED |  |  | UNUSED
|  |  | FC1 |  |  | t3=t4 = |  |  | FC2 | UNUSED | t3=t4 = | FC3 | UNUSED | t3=t4 =
|  |  |  | 393 |  | 3.2753 |  |  |  | UNUSED | 3.2753 |  | UNUSED | 3.2753
[6 empty] | EOFn TO SOFn (t3, t4) |  |  |  | UNUSED | EOFn TO SOFn (t3, t4) |  | UNUSED | EOFn TO SOFn (t3, t4)
174
[10 empty] | UNUSED |  |  | UNUSED
|  |  | FC4 | [5 empty] | FC5 | UNUSED |  | FC6 | UNUSED
[10 empty] | UNUSED |  |  | UNUSED
[10 empty] | UNUSED |  |  | UNUSED
[10 empty] | UNUSED |  |  | UNUSED
|  |  | FC7 | [5 empty] | FC8 | UNUSED |  | FC9 | UNUSED
[10 empty] | UNUSED |  |  | UNUSED
[10 empty] | UNUSED |  |  | UNUSED
tFT | = | 0.01665 | [7 empty] | UNUSED |  |  | UNUSED
|  | SOFi to SOFi (s) | [7 empty] | UNUSED |  |  | UNUSED
|  |  |  | ADVB frame payload size (bytes) | = | 1536 |  |  |  | UNUSED |  |  | UNUSED
|  |  |  | ADVB frames per video line | = | 2 |  |  |  | UNUSED |  |  | UNUSED
[10 empty] | UNUSED |  |  | UNUSED
[10 empty] | UNUSED |  |  | UNUSED
|  |  | FC1534 | [5 empty] | FC1535 |  |  | FC1536
[10 empty] | UNUSED |  |  | UNUSED
[10 empty] | UNUSED |  |  | UNUSED
[10 empty] | UNUSED |  |  | UNUSED
[10 empty] | UNUSED |  |  | UNUSED
[10 empty] | UNUSED |  |  | UNUSED
FC0
|  |  |  | t5 | = | 174.0424
EOFt TO SOFi (t5)
9246

## Terms and conditions
ARINC 818 Timing Calculator, Sheet 6
Terms and conditions
Distribution
The ARINC 818 Timing Calculator (hereafter the Calculator) may not be sold. This tool may not be distributed without express, written permission of Great River Technology, Inc.
Liability limits
The Calculator is provided by Great River Technology "as is" and any warranties, express or implied, are disclaimed. Great River Technology assumes no legal responsibility for use of this Calculator in the design or development of electronic equipment or systems. In no event shall Great River Technology, be liable for any direct, indirect, incidental, special, exemplary, or consequential damages arising in any way out of the use of this tool.
Alterations
The Calculator may not be saved with alterations to it functionality or callout lists unless plainly marked as such, and must not be misrepresented as being the original Calculator.
© 2021 by Great River Technology, Inc.
Disclaimer:
This document along with other standard ICDs are provided to support design groups in their implementations of ADVB interfaces. Great River Technology maintains this document, provides unlimited access to copies, and places no restrictions on its use. Great River reserves the right to make revisions or additions to this document, as they are needed, without notice, at any time in the future. Great River may choose to remove this document and/or particular revisions of this document from its website without notice. Great River makes no representations that particular revisions of this document are complete and free from error. Great River makes every effort to ensure that the content of this document is accurate and up to date. Great River assumes no legal responsibility for the accuracy of this document and makes no warranty, express or implied, related to the use of this document in the design or development of electronic equipment or systems.
Purpose -
Standard ICDs GRT’s Standard ICDs provide public domain specifications for ARINC 818 interfaces that can be shared among equipment providers in the interest of achieving interoperability among products. The Standard ICDs offer ADVB implementation solutions for commonly encountered video resolutions, frame rates, and color schemes. The intended benefits are to accelerate the development cycle of equipment with ADVB interfaces, and more importantly, to achieve interoperability among supplier equipment. In larger military/aerospace development programs, where two or more contractors supply subsystems connected by ADVB, these Standard ICDs can reduce risk of system integration delays, and added cost, due to ADVB incompatibilities. For equipment providers intending to introduce ADVB enabled products targeting multiple mil/aero programs, compliance to one or more standard ICDs increases product value by increasing the likelihood of interoperability with existing (or future) ADVB enabled equipment and thereby eliminating additional costs for modification.
Adapting Standard ICDs
GRT’s reference ICDs offers a particular ADVB implementation for common video types. However many alternative implementations are possible and the ICDs in no way define the limits of what is achievable with ARINC 818. As such, this ICD is a reference that can be used without modification, or can be adapted to meet the special needs of a particular ADVB implementation. Required changes may include such things as Object 0 frame data definition, timing constraints on of ADVB packets, or changes to the desired physical media.